## 1fwbvmut
Comment | Description | Designator | Footprint | LibRef | Quantity
1.8V Zener | Zener Diode 1.8V 500mW ±5% Surface Mount DO-213AA |  | DIO_DO-213AB_SMD | DIO-Z_1.8V-500mW-DO213AA | 1
10K | 10 kOhms ±1% 0.1W, 1/10W Chip Resistor 0603 (1608 Metric) Automotive AEC-Q200 Thick Film | [NoValue], R15, R16, R17, R19, R21, R22, R23, R24, R25, R26, R32, R33, R36, R37, R38, R40, R42, R43, R44, R45, R46 | RES_0603 | RES_10K-0.1W-1%-0603 | 22
4.7uF | 4.7µF ±10% 50V Ceramic Capacitor X5R 0805 (2012 Metric) | C1, C60 | CAP_0805 | CAP_4.7uF-50V-10%-0805 | 2
0.1uF | 0.1µF ±10% 50V Ceramic Capacitor X7R 0805 (2012 Metric), 0.1µF ±5% 50V Ceramic Capacitor X7R 0805 (2012 Metric), 0.1µF ±20% 50V Ceramic Capacitor X7R 0805 (2012 Metric) | C2, C4, C5, C9, C13, C17, C22, C24, C27, C28, C29, C30, C33, C36, C37, C39, C42, C44, C45, C47, C52, C54, C57, C58, C59, C61, C62, C63, C64, C65, C70, C71, C72, C80, C83, C86, C89 | CAP_0805 | CAP_0.1uF-50V-10%-0805, CAP_0.1uF-50V-5%-0805, CAP_0.1uF-50V-20%-0805 | 37
30pF | ±10% 50V Ceramic Capacitor C0G, NP0 0805 (2012 Metric) | C3, C6, C73, C74 | CAP_0805 | CAP_30pF-50V-10%-0805 | 4
1uF | 1µF ±5% 50V Ceramic Capacitor X7R 0805 (2012 Metric) | C7, C12, C18, C23, C25, C26, C35, C38, C40, C41, C46, C50, C53, C55, C56, C68, C69, C79, C82, C85, C88 | CAP_0805 | CAP_1uF-50V-5%-0805 | 21
10nF | 10000pF ±10% 50V Ceramic Capacitor X7R 0805 (2012 Metric) | C8, C14, C16, C31, C32 | CAP_0805 | CAP_10nF-50V-10%-0805 | 5
2nF | 2000pF ±10% 50V Ceramic Capacitor X7R 0805 (2012 Metric) | C10 | CAP_0805 | CAP_2nF-50V-10%-0805 | 1
10uF | 10µF ±10% 50V Ceramic Capacitor X7R 1206 (3216 Metric) | C11, C19, C43, C51, C78, C81, C84, C87 | CAP_1206 | CAP_10uF-50V-10%-1206 | 8
20pF | ±10% 50V Ceramic Capacitor C0G, NP0 0805 (2012 Metric) | C15, C20 | CAP_0805 | CAP_20pF-50V-10%-0805 | 2
10nF | 10000pF ±10% 1000V (1kV) Ceramic Capacitor X7R Radial | C21 | CAP_P196_102X287_H332_RAD_TH | CAP_10nF-1KV-10%-RAD-TH | 1
22nF | 0.022µF ±10% 50V Ceramic Capacitor X7R 0805 (2012 Metric) | C34, C91 | CAP_0805 | CAP_22nF-50V-10%-0805 | 2
150pF | 150pF ±10% 50V Ceramic Capacitor C0G, NP0 0805 (2012 Metric) | C48, C49 | CAP_0805 | CAP_150pF-50V-10%-0805 | 2
2.2uF | 2.2µF ±10% 25V Ceramic Capacitor X7R 0805 (2012 Metric) | C66, C67 | CAP_0805 | CAP_2.2uF-25V-10%-0805 | 2
100uF | 100µF 50V Aluminum Polymer Capacitor Radial, Can - SMD 28mOhm 4000 Hrs @ 125°C | C75, C76, C77, C90 | ACAP_P305_D393_H393_RAD | CAP-P_100uF-50V-20%-RAD | 4
ESD3V3D9-TP | 8.8V Clamp 5A (8/20µs) Ipp Tvs Diode Surface Mount SOD-923 | D1, D2, D3, D4 | DIO_SOD-923 | DIO-T_3.3V-8.8V-SOD923 | 4
MBRS130LT3G | Diode Schottky 30V 2A Surface Mount SMB | D5, D7 | DIO_SMB_DO-214AA | DIO-S_445mV-30V-2A-SMB | 2
BZT52C3V3-7-F | Zener Diode 3.3V 500mW ±6% Surface Mount SOD-123 | D6 | DIO_SOD-123 | DIO-Z_3.3V-500mW-SOD123 | 1
RED LED | Red 631nm LED Indication - Discrete 2V 0805 (2012 Metric) | DS1, DS2 | LED_0805 | LED_RED-2V-20mA-0805 | 2
1K | 1 kOhms @ 100MHz 1 Power Line Ferrite Bead 0805 (2012 Metric) 1.6A | FB1, FB2, FB3, FB4 | IND_0805 | FB_1K-100MHZ-1.6A-0805 | 4
USB2.0 MINI B | USB - mini B USB 2.0 Receptacle Connector 5 Position Surface Mount, Right Angle | J1, J5 | CON_690-005-299-043 | CON_USB2.0-MINIB-SMD | 2
Bergstrip 2.54mm | 6 Pins, 1 Row 2.54mm Pitch, Straight bergstrip, Female | J2 | CON6_100_59D78_TH_ST | CON-BS-SKT_6X1-100-ST-TH | 1
B2B-XH-A(LF)(SN) | 2 Pins, 1 Row 2.54mm Pitch, Straight Connector, male | J4, J8 | CON2_100_B2B-XH-A_TH_ST | CON-PLG_2X1-100-ST-TH | 2
1.25MM Spade 4PIN | 4 Pins, 1 Row 1.25mm Pitch, right angle Connector, male | J6 | CON4_50_653004117322_TH_RA | CON-PLG_4X1-50-RA-TH | 1
4X1 STEREO | 2.50mm (0.094", 3/32", Sub Mini, Miniature) - Headphone Phone Jack Stereo (4 Conductor, TRRS) Connector Solder | J7 | CON_SJ-2504A-SMT-TR_SMD | CON-PLG-STEREO_4X1-100-RA-SMD | 1
B4B-XH-A(LF)(SN) | 4 Pins, 1 Row 2.54mm Pitch, straight Connector, male | J9, J10 | CON4_100_B4B-XH-A_TH_ST | CON-PLG_4X1-100-ST-TH | 2
Terminal Block 2.5mm | 3 Pins, 1 Row 2.54mm Pitch, straight Connector, male | J11 | CON3_100_TB_TH_ST | CON-TB_3X1-100-ST-TH | 1
4X1 BERG STRIP | 4 Pins, 1 Row 2.54mm Pitch, Straight bergstrip, Male | J12 | CON4_100_40D72_TH_ST_MALE | CON-BS-PLG_4X1-100-ST-TH | 1
Mounting Hole | Mounting Hole | MH1, MH2, MH3, MH4 | MOUNTING | MH_3.5H_6D | 4
DMHT6016LFJ-13 | Mosfet Array 4 N-Channel 14.8A (Ta) Surface Mount V-DFN5045-12 | Q1, Q2 | DFN5045-12_33_212_27X15_SMD_1 | MOSFET-N_60V-14.8A-V-DFN5045-12 | 2
10K | 10 kOhms ±1% 0.125W, 1/8W Chip Resistor 0805 (2012 Metric) Automotive AEC-Q200 Thick Film | R1, R6, R9, R11 | RES_0805 | RES_10K-0.125W-1%-0805 | 4
1.5K | 1.5 kOhms ±1% 0.125W, 1/8W Chip Resistor 0805 (2012 Metric) Thick Film | R2 | RES_0805 | RES_1.5K-0.125W-1%-0805 | 1
100K | 100 kOhms ±1% 0.1W, 1/10W Chip Resistor 0603 (1608 Metric) Automotive AEC-Q200 Thick Film | R3, R4, R27, R47, R48 | RES_0603 | RES_100K-0.1W-1%-0603 | 5
3K3 | 3.3 kOhms ±1% 0.1W, 1/10W Chip Resistor 0603 (1608 Metric) Automotive AEC-Q200 Thick Film | R5, R7, R14, R35 | RES_0603 | RES_3.3K-0.1W-1%-0603 | 4
1M | 1 MOhms ±1% 0.125W, 1/8W Chip Resistor 0805 (2012 Metric) Automotive AEC-Q200 Thick Film | R10 | RES_0805 | RES_1M-0.125W-1%-0805 | 1
6.49K | 6.49 kOhms ±1% 0.125W, 1/8W Chip Resistor 0805 (2012 Metric) Moisture Resistant Thick Film | R12 | RES_0805 | RES_6.49K-0.125W-1%-0805 | 1
2K2 | 2.2 kOhms ±5% 0.1W, 1/10W Chip Resistor 0603 (1608 Metric) Automotive AEC-Q200 Thick Film | R13, R34 | RES_0603 | RES_2K2-0.1W-5%-0603 | 2
33K | Thick Film Resistors - SMD 33KOhms 1/8W 150V33 kOhms ±1% 0.125W, 1/8W Chip Resistor 0805 (2012 Metric) Thick Film | R18, R39 | RES_0805 | RES_33K-0.125W-1%-0805 | 2
50mOHM | 50 mOhms ±1% 2W Chip Resistor 2512 (6432 Metric) Automotive AEC-Q200, Current Sense, Moisture Resistant Metal Element | R20, R41 | RES_2512 | RES_50mOhm-2W-1%-2512 | 2
1K | 1 kOhms ±1% 0.1W, 1/10W Chip Resistor 0603 (1608 Metric) Automotive AEC-Q200 Thick Film | R28, R29 | RES_0603 | RES_1K-0.1W-1%-0603 | 2
51.1R | 51.1 Ohms ±1% 0.1W, 1/10W Chip Resistor 0603 (1608 Metric) Thick Film | R30, R31 | RES_0603 | RES_51.1R-0.1W-1%-0603 | 2
RJ45 LAN | 8 Pins, 2 Row 2.54mm Pitch, right angle Connector, male | S | CON10_P106_RJ45_TH_ST | CON-SKT-RJ_8C8P-RA-TH | 1
TACTILE SWITCH | Tactile Switch SPST-NO Top Actuated Surface Mount | SW1, SW2, SW3 | SW_342_SMD | SW1_RS-282G05A3-SMRT-SMD | 3
STM32F103C8T6 | ARM® Cortex®-M3 STM32F1 Microcontroller IC 32-Bit 72MHz 64KB (64K x 8) FLASH 48-LQFP (7x7) | U1 | LQFP-48_19.6_393_58X11_SMD | IC_STM32F103C8T6 | 1
DP83826IRHBR | Ethernet ICs Low latency 10/100-Mbps PHY, MII interface and enhanced mode with an industrial temperature range 32-VQFN -40 to 85 | U2 | VQFN32_19_218_23X9_SMD | IC_DP83826IRHBR | 1
DRV8701ERGET | Motor Driver Power MOSFET Parallel 24-VQFN (4x4) | U3, U8 | VFQFN24_19.6_196_12X32_SMD_1 | IC_DRV8701ERGET | 2
CH340C | USB Bridge, USB to UART USB 2.0 UART Interface | U4 | SOIC16_50_284_25X90_SMT | IC_CH340C | 1
ADS122C04IPW | 24 Bit Analog to Digital Converter 4 Input 1 Sigma-Delta 16-TSSOP | U5 | TSSOP16_25-59_294_54X14_SMT | IC_ADS122C04IPW | 1
CS43L22-CNZ | Audio D/A Converter ICs Low Power Stereo DAC w/ClassD Spkr Driver | U6 | QFN40_19_284_33X9_SMD | IC_CS43L22 | 1
IMP34DT05TR | MEMS Microphones AUTO & INDUSTRIAL SENSORS | U7 | HCLGA-4_53_137_15X37_SMD | IC_IMP34DT05TR | 1
STM32F407VGT6 | ARM® Cortex®-M4 STM32F4 Microcontroller IC 32-Bit 168MHz 1MB (1M x 8) FLASH 100-LQFP (14x14) | U9 | QFN100_19.6_669_58X10_SMD | IC_STM32F407VGT6 | 1
LD1117S33CTR | Linear Voltage Regulator IC 1 Output 800mA SOT-223 | U10 | SOT223_3 | REG_15V-3.3V-0.9A-12W-SOT223 | 1
LD1117S18TR | LDO Voltage Regulators 1.8V 0.8A Positive | U11 | SOT223_3 | REG_15V-1.8V-0.8A-1.4W-SOT223 | 1
8Mhz | 8MHz ±30ppm Crystal 32pF 60 Ohms HC-49/US | X1, X2 | XTAL_314_240X47_SMD | XTAL_8MHZ-ECS-80-32-5PX-SMD | 2
25Mhz -14mm | 25MHz ±30ppm Crystal 20pF 30 Ohms HC-49/US | Y1 | XTAL_314_240X47_SMD | XTAL_25Mhz-FOXSDLF/250F-20 | 1